## AC Power Draw Table
AC Power Draw and Thermal Dissipation
Xli800
Condition | Load 2CH | 120 VAC / 60 Hz | [6 empty] | 127 VAC / 60 Hz | [6 empty] | 220 VAC / 50 Hz | [6 empty] | 240 VAC / 50 Hz
|  | Line current, amps | Power In | Power out |  | Power dissipated as heat |  |  | Line current, amps | Power In | Power out |  | Power dissipated as heat |  |  | Line current, amps | Power In | Power out |  | Power dissipated as heat |  |  | Line current, amps | Power In | Power out |  | Power dissipated as heat
|  |  |  | CH1 | CH2 | watts | BTU/hr | kcal/hr |  |  | CH1 | CH2 | watts | BTU/hr | kcal/hr |  |  | CH1 | CH2 | watts | BTU/hr | kcal/hr |  |  | CH1 | CH2 | watts | BTU/hr | kcal/hr
at Idle |  | 0.49 | 41 |  |  | 41 | 139.933 | 35.2764 | 0.43 | 39 |  |  | 39 | 133.107 | 33.5556 | 0.24 | 38 |  |  | 38 | 129.694 | 32.6952 | 0.2 | 35 |  |  | 35 | 119.455 | 30.114
1/8 Power Sine 1kHz Typical of program material just at clip | 8 ohmsΩ | 3.2 | 279 | 25 | 25 | 254 | 866.902 | 218.5416 | 3 | 276 | 25 | 25 | 251 | 856.663 | 215.9604 | 1.7 | 277 | 25 | 25 | 252 | 860.076 | 216.8208 | 1.6 | 277 | 25 | 25 | 252 | 860.076 | 216.8208
| 4 ohmsΩ | 5.6 | 513 | 50 | 50 | 463 | 1580.219 | 398.3652 | 5.3 | 512 | 50 | 50 | 462 | 1576.806 | 397.5048 | 3 | 512 | 49 | 49 | 463 | 1580.219 | 398.3652 | 2.8 | 513 | 50 | 50 | 463 | 1580.219 | 398.3652
1/3 Power Sine 1kHz Typical of program material at extreme clip | 8 ohmsΩ | 4.7 | 430 | 66 | 66 | 364 | 1242.332 | 313.1856 | 4.5 | 428 | 66 | 66 | 362 | 1235.506 | 311.4648 | 2.6 | 435 | 67 | 67 | 368 | 1255.984 | 316.6272 | 2.4 | 430 | 66 | 66 | 364 | 1242.332 | 313.1856
| 4 ohmsΩ | 8.4 | 805 | 132 | 132 | 673 | 2296.949 | 579.0492 | 7.9 | 803 | 132 | 131 | 671 | 2290.123 | 577.3284 | 4.6 | 816 | 133 | 133 | 683 | 2331.079 | 587.6532 | 4.2 | 810 | 132 | 132 | 678 | 2314.014 | 583.3512
Xli1500
Condition | Load 2CH | 120 VAC / 60 Hz | [6 empty] | 220 VAC / 50 Hz | [6 empty] | 220 VAC / 50 Hz | [6 empty] | 220 VAC / 50 Hz
|  | Line current, amps | Power In | Power out |  | Power dissipated as heat |  |  | Line current, amps | Power In | Power out |  | Power dissipated as heat |  |  | Line current, amps | Power In | Power out |  | Power dissipated as heat |  |  | Line current, amps | Power In | Power out |  | Power dissipated as heat
|  |  |  | CH1 | CH2 | watts | BTU/hr | kcal/hr |  |  | CH1 | CH2 | watts | BTU/hr | kcal/hr |  |  | CH1 | CH2 | watts | BTU/hr | kcal/hr |  |  | CH1 | CH2 | watts | BTU/hr | kcal/hr
at Idle |  | 0.41 | 38 |  |  | 38 | 129.694 | 32.6952 | 0.38 | 36 |  |  | 36 | 122.868 | 30.9744 | 0.24 | 40 |  |  | 40 | 136.52 | 34.416 | 0.2 | 35 |  |  | 35 | 119.455 | 30.114
1/8 Power Sine 1kHz Typical of program material just at clip | 8 ohms | 2.7 | 227 | 41 | 41 | 186 | 634.818 | 160.0344 | 2.5 | 228 | 41 | 41 | 187 | 638.231 | 160.8948 | 1.5 | 232 | 41 | 42 | 191 | 651.883 | 164.3364 | 1.4 | 228 | 40 | 41 | 188 | 641.644 | 161.7552
| 4 ohms | 4.6 | 414 | 81 | 83 | 333 | 1136.529 | 286.5132 | 4.4 | 417 | 81 | 83 | 336 | 1146.768 | 289.0944 | 2.6 | 425 | 81 | 83 | 344 | 1174.072 | 295.9776 | 2.4 | 420 | 80 | 82 | 340 | 1160.42 | 292.536
1/3 Power Sine 1kHz Typical of program material at extreme clip | 8 ohms | 5.7 | 586 | 110 | 112 | 476 | 1624.588 | 409.5504 | 6.3 | 588 | 110 | 112 | 478 | 1631.414 | 411.2712 | 3.7 | 597 | 110 | 112 | 487 | 1662.131 | 419.0148 | 3.4 | 589 | 108 | 110 | 481 | 1641.653 | 413.8524
| 4 ohms | 12.1 | 1143 | 219 | 223 | 924 | 3153.612 | 795.0096 | 11.5 | 1147 | 218 | 222 | 929 | 3170.677 | 799.3116 | 6.8 | 1167 | 218 | 222 | 949 | 3238.937 | 816.5196 | 6.2 | 1154 | 215 | 219 | 939 | 3204.807 | 807.9156
Xli2500
Condition | Load 2CH | 120 VAC / 60 Hz | [6 empty] | 220 VAC / 50 Hz | [6 empty] | 220 VAC / 50 Hz | [6 empty] | 220 VAC / 50 Hz
|  | Line current, amps | Power In | Power out |  | Power dissipated as heat |  |  | Line current, amps | Power In | Power out |  | Power dissipated as heat |  |  | Line current, amps | Power In | Power out |  | Power dissipated as heat |  |  | Line current, amps | Power In | Power out |  | Power dissipated as heat
|  |  |  | CH1 | CH2 | watts | BTU/hr | kcal/hr |  |  | CH1 | CH2 | watts | BTU/hr | kcal/hr |  |  | CH1 | CH2 | watts | BTU/hr | kcal/hr |  |  | CH1 | CH2 | watts | BTU/hr | kcal/hr
at Idle |  | 0.5 | 43 |  |  | 43 | 146.759 | 36.9972 | 0.49 | 46 |  |  | 46 | 156.998 | 39.5784 | 0.3 | 47 |  |  | 47 | 160.411 | 40.4388 | 0.31 | 56 |  |  | 56 | 191.128 | 48.1824
1/8 Power Sine 1kHz Typical of program material just at clip | 8 ohms | 3.8 | 325 | 62 | 62 | 263 | 897.619 | 226.2852 | 3.7 | 330 | 63 | 63 | 267 | 911.271 | 229.7268 | 2.2 | 335 | 62 | 62 | 273 | 931.749 | 234.8892 | 2 | 346 | 62 | 62 | 284 | 969.292 | 244.3536
| 4 ohms | 6.7 | 597 | 124 | 124 | 473 | 1614.349 | 406.9692 | 6.4 | 608 | 124 | 124 | 484 | 1651.892 | 416.4336 | 3.8 | 617 | 124 | 124 | 493 | 1682.609 | 424.1772 | 3.5 | 630 | 124 | 124 | 506 | 1726.978 | 435.3624
1/3 Power Sine 1kHz Typical of program material at extreme clip | 8 ohms | 9.3 | 834 | 166 | 166 | 668 | 2279.884 | 574.7472 | 8.9 | 837 | 165 | 166 | 672 | 2293.536 | 578.1888 | 5.4 | 860 | 166 | 166 | 694 | 2368.622 | 597.1176 | 4.9 | 860 | 166 | 166 | 694 | 2368.622 | 597.1176
| 4 ohms | 17.1 | 1628 | 330 | 330 | 1298 | 4430.074 | 1116.7992 | 16.2 | 1632 | 329 | 329 | 1303 | 4447.139 | 1121.1012 | 9.8 | 1687 | 330 | 330 | 1357 | 4631.441 | 1167.5628 | 9 | 1681 | 330 | 330 | 1351 | 4610.963 | 1162.4004
Xli3500
Condition | Load 2CH | 120 VAC / 60 Hz | [6 empty] | 220 VAC / 50 Hz | [6 empty] | 220 VAC / 50 Hz | [6 empty] | 220 VAC / 50 Hz
|  | Line current, amps | Power In | Power out |  | Power dissipated as heat |  |  | Line current, amps | Power In | Power out |  | Power dissipated as heat |  |  | Line current, amps | Power In | Power out |  | Power dissipated as heat |  |  | Line current, amps | Power In | Power out |  | Power dissipated as heat
|  |  |  | CH1 | CH2 | watts | BTU/hr | kcal/hr |  |  | CH1 | CH2 | watts | BTU/hr | kcal/hr |  |  | CH1 | CH2 | watts | BTU/hr | kcal/hr |  |  | CH1 | CH2 | watts | BTU/hr | kcal/hr
at Idle |  | 0.5 | 39 |  |  | 39 | 133.107 | 33.5556 | 0.56 | 57 |  |  | 57 | 194.541 | 49.0428 | 0.37 | 60 |  |  | 60 | 204.78 | 51.624 | 0.28 | 42 |  |  | 42 | 143.346 | 36.1368
1/8 Power Sine 1kHz Typical of program material just at clip | 8 ohms | 5.1 | 427 | 121 | 125 | 306 | 1044.378 | 263.2824 | 5 | 450 | 125 | 129 | 325 | 1109.225 | 279.63 | 2.9 | 456 | 121 | 125 | 335 | 1143.355 | 288.234 | 2.7 | 447 | 124 | 129 | 323 | 1102.399 | 277.9092
| 4 ohms | 10.43 | 937 | 240 | 249 | 697 | 2378.861 | 599.6988 | 10.6 | 1023 | 248 | 256 | 775 | 2645.075 | 666.81 | 5.6 | 912 | 249 | 240 | 663 | 2262.819 | 570.4452 | 5.5 | 963 | 247 | 257 | 716 | 2443.708 | 616.0464
1/3 Power Sine 1kHz Typical of program material at extreme clip | 8 ohms | 13 | 1177 | 323 | 334 | 854 | 2914.702 | 734.7816 | 12.5 | 1191 | 323 | 333 | 868 | 2962.484 | 746.8272 | 7.6 | 1229 | 322 | 333 | 907 | 3095.591 | 780.3828 | 7 | 1216 | 322 | 333 | 894 | 3051.222 | 769.1976
| 4 ohms | 23.4 | 2291 | 641 | 664 | 1650 | 5631.45 | 1419.66 | 22.49 | 2277 | 640 | 663 | 1637 | 5587.081 | 1408.4748 | 13.6 | 2374 | 640 | 663 | 1734 | 5918.142 | 1491.9336 | 12.5 | 2353 | 639 | 661 | 1714 | 5849.882 | 1474.7256